## OperArea
Safe operating area (voltage vs frequency)					CR1225 Discharge Curves

ATtiny25SSU from datasheet
			Linear interpolation
MHz	Max Voltage		m	b
10	2.7	See Note	0.18	0.9
11	2.88
12	3.06	See Note
13	3.24
14	3.42
15	3.6
16	3.78
17	3.96
18	4.14
19	4.32
20	4.5

	Note: the turntable strobe runs off a “3V” CR1225, with discharge curve running down to around 2.5V at end of life. Safe operating area for ATtiny25SSU is only 2.7V minimum. ATtiny25V can run down to 1.8V. However, expected use of the strobe will be on the order of minutes per year, so with even a 100 hour life, the battery should last for years. However, running the board at full 12MHz means potential problems in a shorter timespan, unfortunately. :( By running it at DIV8 clock, hopefully that resolves the problem.

Safe Operating Area
speed vs. voltage
MHz
Vcc (Volts)

## TimerCalc
ATtiny25 timer calculations
	750,000	625,000	F_osc
Input:	2	2	Prescaler	Prescaler Options
	375,000	312,500	result	1
	250	250	OCR1C	2
	1,500	1,250	result	4
Result:	25	25	Software divide	8
	60.000	50.000	Actual Hz	16
Input:	60.000	50.000	Target Hz	32
	0.00%	0.00%	Error	64
				128
				256
				512
				1024
				2048
				4096
				8192
				16384

## Tests
TT Strobe Test Measurements

Measurements
Unit	Target Hz	Time for 10 cycles (s)	Actual Hz	Error	Date
mine	50	0.20000375	49.9990625176	-0.00187%	03/02/15
	60	0.1666714583	59.9982750616	-0.00287%	03/19/15
	60	0.1666717083	59.9981850669	-0.00302%	03/19/15
	50	0.2000038333	49.9990416934	-0.00192%	03/19/15
	50	0.200005625	49.9985937895	-0.00281%	03/19/15
	50	0.2000051667	49.9987083584	-0.00258%	03/19/15
	50	0.2000047083	49.9988229527	-0.00235%	03/19/15
	60	0.1666719583	59.9980950725	-0.00317%	03/19/15