## OperArea
Safe operating area (voltage vs frequency)					CR1225 Discharge Curves

ATtiny25SSU from datasheet
			Linear interpolation
MHz	Max Voltage		m	b
10	2.7	See Note	0.18	0.9
11	2.88
12	3.06	See Note
13	3.24
14	3.42
15	3.6
16	3.78
17	3.96
18	4.14
19	4.32
20	4.5

	Note: the turntable strobe runs off a “3V” CR1225, with discharge curve running down to around 2.5V at end of life. Safe operating area for ATtiny25SSU is only 2.7V minimum. ATtiny25V can run down to 1.8V. However, expected use of the strobe will be on the order of minutes per year, so with even a 100 hour life, the battery should last for years. However, running the board at full 12MHz means potential problems in a shorter timespan, unfortunately. :( By running it at DIV8 clock, hopefully that resolves the problem.

Safe Operating Area
speed vs. voltage
MHz
Vcc (Volts)

## TimerCalc
ATtiny25 16-bit TIMER1 calculations					Prescaler Options	CS13	CS12	CS11	CS10
	60Hz	50Hz	Description			1	0	0	0	1
Input:	12,000,000	10,000,000	crystal freq			2	0	0	1	0
Input:	8	8	Fuse prescale			4	0	0	1	1
Input:	1,500,000	1,250,000	F_osc			8	0	1	0	0
Input:	4	4	Timer Prescaler			16	0	1	0	1
	375,000	312,500	intermediate result			32	0	1	1	0
Input:	25	25	OCR1C (MATCH) +1			64	0	1	1	1
	15,000	12,500	intermediate result			128	1	0	0	0
	125	125	PERIOD (s/w divide)			256	1	0	0	1
	120.000	100.000	Actual Hz			512	1	0	1	0
Input:	120.000	100.000	Target Hz			1024	1	0	1	1
	0.00%	0.00%	Error			2048	1	1	0	0
				4096	1	1	0	1
Note: 60Hz AC incandescent bulbs actually illuminate twice per cycle, 120Hz/100Hz					8192	1	1	1	0
				16384	1	1	1	1

20,000,000	16,000,000	14,745,600	12,000,000	10,000,000	8,000,000	crystal freq
8	8	8	8	8	8	Fuse prescale
2,500,000	2,000,000	1,843,200	1,500,000	1,250,000	1,000,000	F_osc
4	4	4	4	4	4	Timer Prescaler
625,000	500,000	460,800	375,000	312,500	250,000	intermediate result
25	25	24	25	25	25	OCR1C (MATCH) +1
25,000	20,000	19,200	15,000	12,500	10,000	intermediate result
208.333	166.667	160.000	125.000	104.167	83.333	120Hz PERIOD (s/w divide)					3.125
120.192	120.482	120.000	120.000	120.192	120.482	Actual Hz
120.000	120.000	120.000	120.000	120.000	120.000	Target Hz
0.1603%	0.4016%	0.0000%	0.0000%	0.1603%	0.4016%	Error
250.000	200.000	192.000	150.000	125.000	100.000	100Hz PERIOD (s/w divide)
100.000	100.000	100.000	100.000	100.000	100.000	Actual Hz
100.000	100.000	100.000	100.000	100.000	100.000	Target Hz
0.0000%	0.0000%	0.0000%	0.0000%	0.0000%	0.00%	Error

66	53	51	40	33	26
80	64	61.44	48	40	32

F_CPU	1500000	1250000	2000000	1843200
Match	25	25	25	25
Prescale	4	4	4	4
	15000	12500	20000	18432
120	125	104.1666666667	166.6666666667	153.6

## cap
ONTIME	80	(software “ticks”)
PERIOD	125	(software “ticks”)
Duty Cycle	64.00%

Freq	100	120	Hz
Period	0.01000	0.00833	s
On time	0.00640	0.00533	s
Off time	0.00360	0.00300	s

Vled	3	V
Iled	0.005	A
Power	0.015	W

Energy	9.60E-05	8.00E-05	J

C	21.3333	uF

## Timing Test
10 Periods (ms)	Target f	Period (ms)	Period (s)	Frequency (Hz)	Error
83.335541667	120	8.3335541667	0.0083335542	119.996820	-0.00265%		120.012
83.335541667	120	8.3335541667	0.0083335542	119.996820	-0.00265%		119.988
83.3358333	120	8.33358333	0.0083335833	119.996400	-0.00300%
83.33754167	120	8.333754167	0.0083337542	119.993940	-0.00505%
	120	8.333525	0.008333525	119.997240	-0.00230%
	120	8.330383333	0.0083303833	120.042495	0.03541%
	120	8.33355	0.00833355	119.996880	-0.00260%
	120	8.333545833	0.0083335458	119.996940	-0.00255%
	120	8.3335375	0.0083335375	119.997060	-0.00245%
	120	8.3335375	0.0083335375	119.997060	-0.00245%
	120	8.333529167	0.0083335292	119.997180	-0.00235%
	120	8.33225	0.00833225	120.015602	0.01300%
	100	10.000275	0.010000275	99.997250	-0.00275%
	100	10.00028333	0.0100002833	99.997167	-0.00283%
	100	10.00024583	0.0100002458	99.997542	-0.00246%
	100	10.00019167	0.0100001917	99.998083	-0.00192%
	100	10.00052917	0.0100005292	99.994709	-0.00529%
	100	10.00025471	0.0100002547	99.997453	-0.00255%
	120	8.3335375	0.0083335375	119.997060	-0.00245%
	120	8.333616667	0.0083336167	119.995920	-0.00340%
	100	10.000225	0.010000225	99.997750	-0.00225%
	100	10.0002125	0.0100002125	99.997875	-0.00212%
	120	8.333566667	0.0083335667	119.996640	-0.00280%
	120	8.333541667	0.0083335417	119.997000	-0.00250%
	120	8.333541667	0.0083335417	119.997000	-0.00250%
	120	8.333483333	0.0083334833	119.997840	-0.00180%
	120	8.33541667	0.0083354167	119.970007	-0.02499%
	120	8.333591667	0.0083335917	119.996280	-0.00310%
	120	8.333554167	0.0083335542	119.996820	-0.00265%
	120	8.333504167	0.0083335042	119.997540	-0.00205%
		0	0	#DIV/0!	#DIV/0!
		0	0	#DIV/0!	#DIV/0!
		0	0	#DIV/0!	#DIV/0!
		0	0	#DIV/0!	#DIV/0!
		0	0	#DIV/0!	#DIV/0!
		0	0	#DIV/0!	#DIV/0!
		0	0	#DIV/0!	#DIV/0!
		0	0	#DIV/0!	#DIV/0!
		0	0	#DIV/0!	#DIV/0!