## OperArea
Safe operating area (voltage vs frequency)					CR1225 Discharge Curves

ATtiny25SSU from datasheet
			Linear interpolation
MHz	Max Voltage		m	b
10	2.7	See Note	0.18	0.9
11	2.88
12	3.06	See Note
13	3.24
14	3.42
15	3.6
16	3.78
17	3.96
18	4.14
19	4.32
20	4.5

	Note: the turntable strobe runs off a “3V” CR1225, with discharge curve running down to around 2.5V at end of life. Safe operating area for ATtiny25SSU is only 2.7V minimum. ATtiny25V can run down to 1.8V. However, expected use of the strobe will be on the order of minutes per year, so with even a 100 hour life, the battery should last for years. However, running the board at full 12MHz means potential problems in a shorter timespan, unfortunately. :( By running it at DIV8 clock, hopefully that resolves the problem.

Safe Operating Area
speed vs. voltage
MHz
Vcc (Volts)

## TimerCalc
ATtiny25 16-bit TIMER1 calculations					Prescaler Options	CS13	CS12	CS11	CS10
				1	0	0	0	1
	60Hz	50Hz	Description			2	0	0	1	0
Input:	1,500,000	1,250,000	F_osc			4	0	0	1	1
Input:	2	2	Timer Prescaler			8	0	1	0	0
	750,000	625,000	intermediate result			16	0	1	0	1
Input:	25	25	OCR1C (MATCH) +1			32	0	1	1	0
	30,000	25,000	intermediate result			64	0	1	1	1
	250	250	PERIOD (s/w divide)			128	1	0	0	0
	120.000	100.000	Actual Hz			256	1	0	0	1
Input:	120.000	100.000	Target Hz			512	1	0	1	0
	0.00%	0.00%	Error			1024	1	0	1	1
				2048	1	1	0	0
				4096	1	1	0	1
Note: 60Hz AC incandescent bulbs actually illuminate twice per cycle, 120Hz/100Hz					8192	1	1	1	0
				16384	1	1	1	1

## cap
ONTIME	80	(software “ticks”)
PERIOD	250	(software “ticks”)
Duty Cycle	32.00%

Freq	100	120	Hz
Period	0.01000	0.00833	s
On time	0.00320	0.00267	s
Off time	0.00680	0.00567	s

Vled	3	V
Iled	0.005	A
Power	0.015	W

Energy	4.80E-05	4.00E-05	J

C	10.6667	uF